## Sheet1
name: |  |  |  | earned | possible
|  |  |  | 50 | 50
| error | line number | correction
Input Section | name=input('enter rocket name: '); ---> needs to specify input as a string | 40 | name=input('enter rocket name: ','s'); |  | 10
| q=('rate at which rocket burns fuel (kg/sec) = '); ---> missing the input command | 51 | q=input('rate at which rocket burns fuel (kg/sec) = '); |  | 3
| fprintf('gravitational constant = %0.2 m/sec^2\n',g) ---> missing the f for float | 67 | fprintf('gravitational constant = %0.2f m/sec^2\n',g) |  | 3
| if strmcpi(answer,'yes') ---> misspelled the command strcmpi | 87 | if strcmpi(answer,'yes') |  | 1
| Q=input('rate at which rocket burns fuel (slugs/sec) = '); ---> needs lower case q | 58 | q=input('rate at which rocket burns fuel (slugs/sec) = '); |  | 1
| frpintf('burn time will be %5.1f seconds \n', burntime) --> misspelled fprintf command | 81 | fprintf('burn time will be %5.1f seconds \n', burntime) |  | 1
| fprintf('velocity of rocket thrust = 5.1f ft/sec \n',u) ---> needs % for float | 80 | fprintf('velocity of rocket thrust = %5.1f ft/sec \n',u) |  | 1
Calculations | vel(t,profile)=1; ---> needs velocity equation | 87 | vel(t,profile)=u*log(m0/(m0-q*t))-g*t; |  | 5
| height(t,profile)=58000; ---> needs height equation | 90 | height(t,profile)=(u/q)*(m0-q*t)*log(m0-q*t)+u*(log(m0)+1)*t-(g*t^2)/2-(m0*u/q)*log(m0); |  | 5
| error | line number | correction
Output Section | xlabel('time (sec)) ---> needs to terminate string properly | 130 | xlabel('time (sec)') |  | 10
| for ii=1:profile ---> need to index to profile-1 | 125 | for ii=1:profile-1 |  | 2
| fprintf('total flight time = %8.2f seconds \n') ---> no variable assigned to the float | 120 | fprintf('total flight time = %8.2f seconds \n',thit(profile-1)) |  | 2
| fprintf('\n\nrocket name: %0.1f\n',name) ---> the float should be a string | 114 | fprintf('\n\nrocket name: %s\n',name) |  | 2
| plot(1:thit(iii),height(1:thit(ii),ii)) ---> should be "thit(ii)" not "thit(iii)" | 169 | plot(1:thit(ii),height(1:thit(ii),ii)) |  | 2
| there needs to be a y-axis label | 173 | ylabel('height (ft)') |  | 2
|  |  | total: |  | 100